## DoughLee2
Source:	/home/chris/KiCad/DoughLee2/DoughLee2.kicad_sch
Date:	Fri 12 Jan 2024 07:47:42 AM EST
Tool:	Eeschema 7.0.10-7.0.10~ubuntu22.04.1
Generator:	/usr/share/kicad/plugins/bom_csv_grouped_by_value_with_fp.py
Component Count:	52
Ref	Qnty	Value	Cmp name	Footprint	Description	Vendor	DNP
C1	1	44uF (16V)	C	Capacitor_SMD:C_0603_1608Metric	Unpolarized capacitor
C2	1	180pF (50V)	C	Capacitor_SMD:C_0603_1608Metric	Unpolarized capacitor
C3V1	1	100nF	C	Capacitor_SMD:C_0603_1608Metric	Unpolarized capacitor
C3V2	1	10uF	C	Capacitor_SMD:C_0805_2012Metric_Pad1.18x1.45mm_HandSolder	Unpolarized capacitor
C_B1	1	4.7uF	C	Capacitor_SMD:C_0603_1608Metric	Unpolarized capacitor
C_BUT1	1	100nF	C	Capacitor_SMD:C_0603_1608Metric	Unpolarized capacitor
C_RT1	1	100pF	C	Capacitor_SMD:C_0603_1608Metric_Pad1.08x0.95mm_HandSolder	Unpolarized capacitor
C_SMTC1	1	100nF	C	Capacitor_SMD:C_0603_1608Metric	Unpolarized capacitor
C_T2	1	100nF	C	Capacitor_SMD:C_0603_1608Metric	Unpolarized capacitor
CB1	1	10nF (50V)	C	Capacitor_SMD:C_0805_2012Metric_Pad1.18x1.45mm_HandSolder	Unpolarized capacitor
Cbulk1	1	220uF (35Vx2)	C_Polarized	Capacitor_THT:CP_Radial_D6.3mm_P2.50mm	Polarized capacitor
CEN1	1	100nF	C	Capacitor_SMD:C_0603_1608Metric	Unpolarized capacitor
CPI1	1	10uF	C	Capacitor_SMD:C_0805_2012Metric_Pad1.18x1.45mm_HandSolder	Unpolarized capacitor
CPO1	1	47uF	C	Capacitor_SMD:C_0805_2012Metric_Pad1.18x1.45mm_HandSolder	Unpolarized capacitor
D_HR1	1	LED	LED	LED_SMD:LED_0603_1608Metric	Light emitting diode
D_LFN1	1	LED	LED	LED_SMD:LED_0603_1608Metric	Light emitting diode
D_PWR1	1	BLU	LED	LED_SMD:LED_0603_1608Metric	Light emitting diode
DB1	1	SS34	D_Schottky	Diode_SMD:D_SMA	Schottky diode
DFAN1	1	1N4001	1N4001	Diode_SMD:D_SMA	50V 1A General Purpose Rectifier Diode, DO-41
DHR1	1	SS34-E3/9AT	SS34-E3{brace}slash}9AT	Diode_SMD:D_SMA
J1	1	Conn_01x06	Conn_01x06	Connector_JST:JST_XH_B6B-XH-A_1x06_P2.50mm_Vertical	Generic connector, single row, 01x06, script generated (kicad-library-utils/schlib/autogen/connector/)
J3	1	Edge2x6_Connector	Edge2x6_Connector	Library:EdgeConnector_2x3
J_OLED1	1	Conn_01x04_Female	Conn_01x04_Female	Connector_PinSocket_2.54mm:PinSocket_1x04_P2.54mm_Vertical	Generic connector, single row, 01x04, script generated (kicad-library-utils/schlib/autogen/connector/)
JHTR1	1	Barrel_Jack	Barrel_Jack	Connector_BarrelJack:BarrelJack_Horizontal	DC Barrel Jack
JP2	1	SolderJumper_2_Open	SolderJumper_2_Open	Jumper:SolderJumper-2_P1.3mm_Open_Pad1.0x1.5mm	Solder Jumper, 2-pole, open
JPWR1	1	Barrel_Jack	Barrel_Jack	Connector_BarrelJack:BarrelJack_Horizontal	DC Barrel Jack
L1	1	100 μH	L	Library:CD54	Inductor
Q_FAN1	1	IRLB8721PBF	IRLB8721PBF	Package_TO_SOT_THT:TO-220-3_Vertical	62A Id, 30V Vds, 8.7 mOhm Rds, N-Channel HEXFET Power MOSFET, TO-220
Q_HTR1	1	IRLB8721PBF	IRLB8721PBF_1	Package_TO_SOT_THT:TO-220-3_Vertical	62A Id, 30V Vds, 8.7 mOhm Rds, N-Channel HEXFET Power MOSFET, TO-220
R_RT1	1	27k	R	Resistor_SMD:R_0603_1608Metric	Resistor
R_T1	1	100k	R	Resistor_SMD:R_0603_1608Metric	Resistor
RB1	1	33k	R	Resistor_SMD:R_0603_1608Metric	Resistor
RB2	1	43k	R	Resistor_SMD:R_0603_1608Metric	Resistor
RB3	1	8.2k	R	Resistor_SMD:R_0603_1608Metric	Resistor
REN1	1	10k	R	Resistor_SMD:R_0603_1608Metric	Resistor
RFLED1	1	1k	R	Resistor_SMD:R_0603_1608Metric	Resistor
RLHR1	1	1k	R	Resistor_SMD:R_0603_1608Metric	Resistor
RLPWR1	1	1k	R	Resistor_SMD:R_0603_1608Metric	Resistor
RPDD1, RPDD2	2	12k	R	Resistor_SMD:R_0603_1608Metric	Resistor
RPDSW1	1	10k	R	Resistor_SMD:R_0603_1608Metric	Resistor
RPUSW1	1	100k	R	Resistor_SMD:R_0603_1608Metric	Resistor
RQFAN1	1	490	R	Resistor_SMD:R_0603_1608Metric	Resistor
RQHTR1	1	490	R	Resistor_SMD:R_0603_1608Metric	Resistor
RTX1	1	470	R	Resistor_SMD:R_0603_1608Metric	Resistor
SW_ON1	1	SW_Push	SW_Push	Button_Switch_THT:SW_PUSH_6mm	Push button switch, generic, two pins
U1	1	SHTC3	SHTC3	Sensor_Humidity:Sensirion_DFN-4-1EP_2x2mm_P1mm_EP0.7x1.6mm	Humidity and Temperature Sensor, +/-2%RH, +/-0.2degC, I2C, 1.62-3.6V, DFN-4
U2	1	ESP32-WROOM-32	ESP32-WROOM-32	RF_Module:ESP32-WROOM-32	RF Module, ESP32-D0WDQ6 SoC, Wi-Fi 802.11b/g/n, Bluetooth, BLE, 32-bit, 2.7-3.6V, onboard antenna, SMD
U3	1	AMS1117-3.3	AMS1117-3.3	Package_TO_SOT_SMD:SOT-223-3_TabPin2	1A Low Dropout regulator, positive, 3.3V fixed output, SOT-223
U4	1	SN74LVC1G123DCUR	SN74LVC1G123DCUR	Library:SOP50P310X90-8N
U5	1	74LVC1G08	74LVC1G08	Library:SOT-23-5	Single AND Gate, Low-Voltage CMOS
U_B1	1	BD90610EFJ-CE2	BD90610EFJ-CE2	Library:BD90610EFJ-CE2